## Sheet1
NAME | LINK MOUSER | LINK TME | QUANTITY | DESIGNATOR | description
BQ25792RQMR | https://eu.mouser.com/ProductDetail/Texas-Instruments/BQ25792RQMR?qs=81r%252BiQLm7BSrfMJlEm4Auw%3D%3D |  | 1 | IC1 | Integrated Circuit
FUSE | https://eu.mouser.com/ProductDetail/Bel-Fuse/0685P9100-01?qs=vLWxofP3U2zpPXwWmInB2A%3D%3D |  | 1 | F1 | FUSE
BQ29209DRBT | https://eu.mouser.com/ProductDetail/Texas-Instruments/BQ29209DRBT?qs=hEBn5lgDlCoiHHhQo8mbAg%3D%3D |  | 1 | B1 | Voltage Protection with Automatic Cell Balance For 2-Cell Li-Ion Batteries, OVP=4.30V
100nF | https://eu.mouser.com/ProductDetail/TAIYO-YUDEN/LMK212SD104KG-T?qs=PzICbMaShUdvqWT%2FCvhXCg%3D%3D | https://www.tme.eu/si/sl/details/0805b104k500ct/mlcc-smd-kondenzatorji/walsin/ | 7 | C20, C21, C4, C19, C12, C13, C16 | Capacitor
1u 50v | https://eu.mouser.com/ProductDetail/KEMET/C0805X105J5RACAUTO?qs=3Rah4i%252BhyCEIBfdnjuP76g%3D%3D | https://www.tme.eu/si/sl/details/cl21b105kbfnnne/mlcc-smd-kondenzatorji/samsung/ | 3 | C3, C14, C15 | Capacitor
2k2 |  |  | 4 | R12, R13, R15, R16 | R
2.2uF | https://eu.mouser.com/ProductDetail/Murata-Electronics/GCJ21BD71H225KE02L?qs=efUn273yAhfbxtfQ49aDmw%3D%3D | https://www.tme.eu/si/sl/details/c2012x7r1h225kac/mlcc-smd-kondenzatorji/tdk/c2012x7r1h225k125ac/ | 1 | C18 | Capacitor
4.7uF 10v | https://eu.mouser.com/ProductDetail/TDK/C2012X7R1C475K125AE?qs=LcTL%2F5vFEzFzYkcvPabyZg%3D%3D | https://www.tme.eu/si/sl/details/cl21b475kafnnne/mlcc-smd-kondenzatorji/samsung/ | 2 | C9, C17 | Capacitor
6.04k | https://eu.mouser.com/ProductDetail/Bourns/CR1206-FX-6041ELF?qs=x5wsLs3ZZ81c3aAN5hi%2FmA%3D%3D | https://www.tme.eu/si/sl/details/rc1206fr-076k04l/smd-upori/yageo/ | 1 | R9 | R
10K |  |  | 5 | R6, R7, R8, R10, R11 | R
10u 25V | https://eu.mouser.com/ProductDetail/KYOCERA-AVX/0805X7R106KT1AT?qs=XAiT9M5g4x%252Bo4s7i6ql7Og%3D%3D | https://www.tme.eu/si/sl/details/grm21bz71e106ke15l/mlcc-smd-kondenzatorji/murata/ | 1 | C1, C6, C7, C8 | Capacitor
22u 25V | https://eu.mouser.com/ProductDetail/TDK/C2012X5R1V226M125AC?qs=6JAMGB%252BEdkyUk0d2Mu2IrQ%3D%3D | https://www.tme.eu/si/sl/details/cl21a226maynnne/mlcc-smd-kondenzatorji/samsung/ | 2 | C11, C10 | Capacitor 22 uF 25V ail 16V
47n 16v | https://eu.mouser.com/ProductDetail/KYOCERA-AVX/KAM21BR71H473KT?qs=Jm2GQyTW%2Fbg9%252BGQbufxaJA%3D%3D | https://www.tme.eu/si/sl/details/cl21b473kbcnnnc/mlcc-smd-kondenzatorji/samsung/ | 2 | C2, C5 | Capacitor
100R |  |  | 2 | R4, R5 | R
74438356010 | https://eu.mouser.com/ProductDetail/Wurth-Elektronik/74438356010?qs=E1W0Z3PUSad359NM2o6QGw%3D%3D |  | 1 | L1 | WE-MAPI SMT Power Inductor Size 4020; L = 1 H +/-20%; IR = 10.1 A; Isat = 11.5 A; RDC = 15 m
AKUMULATOR |  |  | 1 | CN1 | VRSTNA SPONKA 3P/16A
CAT24C256WI-GT3 | https://eu.mouser.com/ProductDetail/onsemi/CAT24C256WI-GT3?qs=rZgeL6XvLwaEqwp5Dppodg%3D%3D | https://www.tme.eu/si/sl/details/cat24c256wi-gt3/serijski-eeprom-pomnilniki/onsemi/ | 1 | B4 | Supports Standard, Fast and Fast-Plus I2C Protocol; 1.8 V to 5.5 V Supply Voltage Range; 64-Byte Page Write Buffer; Hardware Write Protection for Entire Memory; Schmitt Triggers and Noise Suppression Filters on I2C Bus Inputs (SCL and SDA); Low Power CMOS Technology; 100 Year Data Retention; 1,000,000 program/erase cycles; Industrial temperature range; 8-lead SOIC and TSSOP and 8-pad UDFN packages; This Device is Pb-Free, Halogen Free/BFR Free and RoHS Compliant
ESD122DMXR |  |  | 1 | D1 | TVS Diode (Bi-directional)
H1x2 |  |  | 1 | K4 | Header 1x2 (male)
H1x4 |  |  | 1 | K3 | Header 1x4 (male)
H2x3 |  |  | 1 | K1 | Header 2x3 (male)
H2x4 |  |  | 1 | K2 | Header 2x4 (male)
Jumper |  |  | 2 | R1, R2
LED 1206 |  |  | 1 | PWR_LED1 | Single Color LED, Yellow, Water Clear, 2mm
MINI 10X10 |  |  | 1 | T1 | MINI 10X10
STM32G030F6P6 | https://eu.mouser.com/ProductDetail/STMicroelectronics/STM32G030F6P6?qs=uwxL4vQweFOQRcVHghCbHA%3D%3D | https://www.tme.eu/si/sl/details/stm32g030f6p6/st-mikrokontrolerji/stmicroelectronics/ | 1 | U1 | Microcontroller 32-bit ARM Cortex-M0+ RISC 32KB Flash 3.3V 20-Pin TSSOP Tray
TLV70333DBVR | https://eu.mouser.com/ProductDetail/Texas-Instruments/TLV70333DBVR?qs=u4fy%2FsgLU9PpWywgVkWnzw%3D%3D |  | 1 | B2 | 300mA Low-IQ Low-Dropout (LDO) Regulator
TPS25750DRJKR | https://eu.mouser.com/ProductDetail/Texas-Instruments/TPS25750DRJKR?qs=81r%252BiQLm7BQCKYuqi7XEAQ%3D%3D |  | 1 | B3 | USB, Type-C Controller PMIC 38-WQFN (4x6)
USB4110-GF-A/usbc Receptacle smd | https://eu.mouser.com/ProductDetail/GCT/USB4110-GF-A?qs=KUoIvG%2F9IlYiZvIXQjyJeA%3D%3D | https://www.tme.eu/si/sl/details/usb4110-gf-a/usb-in-ieee1394-konektorji/gct/ | 1 | J1 | USB Connector, 16 Contact(s), Male, Right Angle, Surface Mount Terminal, Locking, Receptacle
5,23K | https://eu.mouser.com/ProductDetail/Bourns/CR1206-FX-5231ELF?qs=O4EQhShwvrohFFE%252Bde9c8Q%3D%3D | https://www.tme.eu/si/sl/details/rc1206fr-075k23l/smd-upori/yageo/ | 1 | R14 | R
1k |  |  | 1 | R3 | R
NTC | https://eu.mouser.com/ProductDetail/Semitec/103AT-2?qs=wgO0AD0o1vvcDzsKguD%252Bew%3D%3D
eeprom programator | https://eu.mouser.com/ProductDetail/Adafruit/4471?qs=xZ%2FP%252Ba9zWqZdVj5mBPB2ug%3D%3D